## Bill of Materials-GPIB-USBTMC
Description | Designator | Quantity | LCSC
CAPACITOR,CERAMIC,100nF,16V,X7R,0402 | C1, C4, C5, C10 | 4 | C60474
CAPACITOR,CERAMIC,15pF,50V,C0G,0402 | C2, C3 | 2 | C3906764
CAPACITOR,CERAMIC,1uF,10V,X7R,0402 | C6 | 1 | C528974
CAPACITOR,CERAMIC,4u7,10V,X5R,0402 | C7, C8, C9, C12, C13 | 5 | C23733
CAPACITOR,CERAMIC,1nF,250V,X7R,0603 | C11 | 1 | C277510
TVS,USB,BOURNS,CDDFN6-3312P | D1 | 1 | C3700524
LED,GREEN,PLCC2 | D2 | 1 | C5248446
LED,BLUE,PLCC2 | D4 | 1 | C6323026
FERRITE,1KZ@100MHz,0R2DC,0603 | FB1 | 1 | C160982
CONN,USB-C,VERTICAL,TH, CONN,PINHEADER,1X6,2.45MM,VERT,GOLD, CONN,GPIB,24P,VERT,TH | J1, J2, P1 | 3
RESISTOR,100K,1%,63mW,0402 (1005) | R1 | 1 | C60491
RESISTOR,4K7,1%,100mW,0603 (1608) | R2 | 1 | C99782
RESISTOR,10K,1%,63mW,0402 (1005) | R3 | 1 | C60490
RESISTOR,27R,1%,63mW,0402 (1005) | R4, R6 | 2 | C138021
RESISTOR,1K,1%,63mW,0402 (1005) | R5, R7 | 2 | C106235
RESISTOR,5K1,1%,63mW,0402 (1005) | R8, R9 | 2 | C105872
SW,SMD,TACT,4PIN,2.9X3.5,4PIN | SW1 | 1 | C483888
IC,CPU,ATMEG32U4-MU,QFN44 | U1 | 1 | C45874
XTAL,16MHz,2016,4P | X1 | 1 | C2965579